## BOM
BOM::150199-2-AC Motor Drive :v1.5
Description | Manufacturer | Reference | Footprint | Designation | Qnt | Farnell | Digikey | Mouser | BOMformul | Comments | BOM for editors
Resistor |  |  |  |  | 12 |  |  |  | Resistor
4.7 kΩ, ± 5%, 250 mW, 250V | Multicomp | MCF 0.25W 4K7 | ELPP-R-0207-1000 | R1-R7 | 7 | 9339540 |  |  | R1-R7 = 4.7 kΩ, ± 5%, 250 mW, 250V |  | R1-R7 = 4.7 kΩ, ± 5%, 250 mW, 250V
1 kΩ, ± 5%, 250 mW, 250V | Multicomp | MCF 0.25W 1K | ELPP-R-0207-1000 | R8,R9,R10 | 3 | 9339051 |  |  | R8,R9,R10 = 1 kΩ, ± 5%, 250 mW, 250V |  | R8,R9,R10 = 1 kΩ, ± 5%, 250 mW, 250V
3.3 kΩ, ± 5%, 250 mW, 250V | Multicomp | MCF 0.25W 3K3 | ELPP-R-0207-1000 | R11 | 1 | 9339426 |  |  | R11 = 3.3 kΩ, ± 5%, 250 mW, 250V |  | R11 = 3.3 kΩ, ± 5%, 250 mW, 250V
10 kΩ, ± 5%, 250 mW, 250V | Multicomp | MCF 0.25W 10K | ELPP-R-0207-1000 | R12 | 1 | 9339060 |  |  | R12 = 10 kΩ, ± 5%, 250 mW, 250V |  | R12 = 10 kΩ, ± 5%, 250 mW, 250V
Capacitor |  |  |  |  | 11 |  |  |  | Capacitor |  | Capacitor
0.1 µF, 50 V, MCRR Series, ± 10% | Multicomp | MCRR50104X7RK0050 | ELPP-CNP-508 | C1-C3, C8-C11 | 7 | 1216440 |  |  | C1-C3, C8-C11 = 0.1 µF, 50 V, MCRR Series, ± 10% |  | C1-C3, C8-C11 = 0.1 µF, 50 V, MCRR Series, ± 10%
10 µF, 50 V, MCGPR Series, ± 20% | Multicomp | MCGPR50V106M5X11 | ELPP-CP-200-500 | C4-C6 | 3 | 9451382 |  |  | C4-C6 = 10 µF, 50 V, MCGPR Series, ± 20% |  | C4-C6 = 10 µF, 50 V, MCGPR Series, ± 20%
1 µF, 50 V, MCGPR Series, ± 20% | Multicomp | MCGPR50V105M5X11 | ELPP-CP-200-500 | C7 | 1 | 9451358 |  |  | C7 = 1 µF, 50 V, MCGPR Series, ± 20% |  | C7 = 1 µF, 50 V, MCGPR Series, ± 20%
Semiconductor |  |  |  |  | 2 |  |  |  | Semiconductor |  | Semiconductor
MC7805CTG. - Linear Voltage Regulator | ON SEMICONDUCTOR | MC7805CTG | TO-220-H | IC1 | 1 | 9666095 |  |  | IC1 = MC7805CTG. - Linear Voltage Regulator |  | IC1 = MC7805CTG. - Linear Voltage Regulator
PIC18F45K22-E/P - 8 Bit Microcontroller | MICROCHIP | PIC18F45K22-E/P | DIP40 | IC2 | 1 | 2315871 |  |  | IC2 = PIC18F45K22-E/P - 8 Bit Microcontroller |  | IC2 = PIC18F45K22-E/P - 8 Bit Microcontroller
Misc. |  |  |  |  | 10 |  |  |  | Misc. |  | Misc.
6 Contacts, Header, Quickie Series, Through Hole, 2 Rows | AMPHENOL ICC (FCI) | 75869-131LF | 2.54mm | K1,K3 | 2 | 2293757 |  |  | K1,K3 = 6 Contacts, Header, Quickie Series, Through Hole, 2 Rows |  | K1,K3 = 6 Contacts, Header, Quickie Series, Through Hole, 2 Rows
FEMALE HEADER, 2.54 mm, 6 way, Receptacle | FISCHER ELEKTRONIK | BL1.36Z | ELPP-SIL-F-6-WAY | K2 | 1 | 9728856 |  |  | K2 = FEMALE HEADER, 2.54 mm, 6 way, Receptacle |  | K2 = FEMALE HEADER, 2.54 mm, 6 way, Receptacle
4Pin 128X64 Blue Color OLED Display Module |  | 1003 | 0.96" | LCD1 | 1 |  |  | moet om naar ons elektordisplay | LCD1 = 4Pin 128X64 Blue Color OLED Display Module | http://www.dnatechindia.com/4-pin-128-64-blue-oled.html | LCD1 = 4Pin 128X64 Blue Color OLED Display Module
Encoder with pushbutton | ALPS | EC12E2424407 |  | ENC1 | 1 | 1520813 |  |  | ENC1 = Encoder with pushbutton |  | ENC1 = Encoder with pushbutton
40 Contacts, DIP Socket, 2.54 mm, 2227 Series | Multicomp | 2227-40-06-05 | DIP40 |  | 1 | 4285669 |  |  | 40 Contacts, DIP Socket, 2.54 mm, 2227 Series |  | 40 Contacts, DIP Socket, 2.54 mm, 2227 Series
2.54 mm, 6 Contacts, Receptacle, Quickie Series, IDC / IDT, 2 Rows | AMPHENOL ICC (FCI) | 71600-006LF |  |  | 4 | 2135957 |  |  | 2.54 mm, 6 Contacts, Receptacle, Quickie Series, IDC / IDT, 2 Rows |  | 2.54 mm, 6 Contacts, Receptacle, Quickie Series, IDC / IDT, 2 Rows
Ribbon Cable, Round Conductor Flat, Per M, 6 Core, 28 AWG | 3M | 3365/06 |  |  | 1 | 2064503 |  |  | Ribbon Cable, Round Conductor Flat, Per M, 6 Core, 28 AWG |  | Ribbon Cable, Round Conductor Flat, Per M, 6 Core, 28 AWG
PCB 150199-2 V1.5 |  |  |  |  | 1 |  |  |  | PCB 150199-2 V1.5
Ω

## history
DOCUMENT HISTORY
Date | Rev. | Author | Description